## Data
| Input features | [5 empty] | Output parameters
| Functionalized carbonaceous nanomaterial properties |  |  |  | Thermodynamic parameters
Material name | Average crystal size (nm) | Crystalinity index (%) | BET surface area (m²/g) | Pore volume (cm³/g) | Temperature (K) | Pressure (bar) | Hydrogen uptake/adsorption (wt%) | Hydrogen desorption (wt%)
Carbon nanotube functionalized with HNO3 at 80 °C | 3.7806 | 82.3949 | 125.2 | 1.018 | 298 | 0 | 0 | 0.011229
Carbon nanotube functionalized with HNO3 at 80 °C | 3.7806 | 82.3949 | 125.2 | 1.018 | 298 | 4.8966 | 0.013857
Carbon nanotube functionalized with HNO3 at 80 °C | 3.7806 | 82.3949 | 125.2 | 1.018 | 298 | 10.0696 | 0.018396 | 0.027713
Carbon nanotube functionalized with HNO3 at 80 °C | 3.7806 | 82.3949 | 125.2 | 1.018 | 298 | 20.0167 | 0.032969 | 0.040136
Carbon nanotube functionalized with HNO3 at 80 °C | 3.7806 | 82.3949 | 125.2 | 1.018 | 298 | 29.8414 | 0.04372 | 0.049454
Carbon nanotube functionalized with HNO3 at 80 °C | 3.7806 | 82.3949 | 125.2 | 1.018 | 298 | 39.9264 | 0.053754 | 0.057577
Carbon nanotube functionalized with HNO3 at 80 °C | 3.7806 | 82.3949 | 125.2 | 1.018 | 298 | 49.8762 | 0.066894 | 0.066894
Carbon nanotube functionalized with HNO3 at 100 °C | 3.6862 | 80.2306 | 150.3 | 0.942 | 298 | 0 | 0 | 0.02428
Carbon nanotube functionalized with HNO3 at 100 °C | 3.6862 | 80.2306 | 150.3 | 0.942 | 298 | 5.168 | 0.008716
Carbon nanotube functionalized with HNO3 at 100 °C | 3.6862 | 80.2306 | 150.3 | 0.942 | 298 | 9.8191 | 0.015564 | 0.039533
Carbon nanotube functionalized with HNO3 at 100 °C | 3.6862 | 80.2306 | 150.3 | 0.942 | 298 | 19.8966 | 0.032685 | 0.051051
Carbon nanotube functionalized with HNO3 at 100 °C | 3.6862 | 80.2306 | 150.3 | 0.942 | 298 | 29.7158 | 0.04856 | 0.058833
Carbon nanotube functionalized with HNO3 at 100 °C | 3.6862 | 80.2306 | 150.3 | 0.942 | 298 | 39.9225 | 0.067237 | 0.071595
Carbon nanotube functionalized with HNO3 at 100 °C | 3.6862 | 80.2306 | 150.3 | 0.942 | 298 | 49.7416 | 0.082802 | 0.082802
Carbon nanotube functionalized with H2SO4:HNO3 at 80 °C | 4.374 | 77.4741 | 141.8 | 0.391 | 298 | 0 | 0.0003381 | 0.036612
Carbon nanotube functionalized with H2SO4:HNO3 at 80 °C | 4.374 | 77.4741 | 141.8 | 0.391 | 298 | 4.8309 | 0.010137
Carbon nanotube functionalized with H2SO4:HNO3 at 80 °C | 4.374 | 77.4741 | 141.8 | 0.391 | 298 | 9.785 | 0.014849 | 0.050103
Carbon nanotube functionalized with H2SO4:HNO3 at 80 °C | 4.374 | 77.4741 | 141.8 | 0.391 | 298 | 20.0903 | 0.029355 | 0.060203
Carbon nanotube functionalized with H2SO4:HNO3 at 80 °C | 4.374 | 77.4741 | 141.8 | 0.391 | 298 | 30.0064 | 0.044881 | 0.067253
Carbon nanotube functionalized with H2SO4:HNO3 at 80 °C | 4.374 | 77.4741 | 141.8 | 0.391 | 298 | 40.1868 | 0.063456 | 0.077355
Carbon nanotube functionalized with H2SO4:HNO3 at 80 °C | 4.374 | 77.4741 | 141.8 | 0.391 | 298 | 50.3783 | 0.090506 | 0.089829
Carbon nanotube functionalized with H2SO4:HNO3 at 100 °C | 4.5006 | 74.0506 | 215.3 | 0.351 | 298 | 0.23663 | 0.0029778 | 0.072493
Carbon nanotube functionalized with H2SO4:HNO3 at 100 °C | 4.5006 | 74.0506 | 215.3 | 0.351 | 298 | 5.0491 | 0.018345
Carbon nanotube functionalized with H2SO4:HNO3 at 100 °C | 4.5006 | 74.0506 | 215.3 | 0.351 | 298 | 9.8417 | 0.03279 | 0.087995
Carbon nanotube functionalized with H2SO4:HNO3 at 100 °C | 4.5006 | 74.0506 | 215.3 | 0.351 | 298 | 19.9514 | 0.056097 | 0.1035
Carbon nanotube functionalized with H2SO4:HNO3 at 100 °C | 4.5006 | 74.0506 | 215.3 | 0.351 | 298 | 30.0587 | 0.082193 | 0.119
Carbon nanotube functionalized with H2SO4:HNO3 at 100 °C | 4.5006 | 74.0506 | 215.3 | 0.351 | 298 | 39.774 | 0.11108 | 0.1345
Carbon nanotube functionalized with H2SO4:HNO3 at 100 °C | 4.5006 | 74.0506 | 215.3 | 0.351 | 298 | 49.8716 | 0.14833 | 0.14833
Multi-walled carbon nanotube functionalized with H2SO4 and HNO3 with 3:1 ratio | 3.6696 | 62.09 | 225.6 | 1.41 | 298 | 26.9364 | 0 | 1.1127
Multi-walled carbon nanotube functionalized with H2SO4 and HNO3 with 3:1 ratio | 3.6696 | 62.09 | 225.6 | 1.41 | 298 | 30.7288 | 0.0041379 | 1.1479
Multi-walled carbon nanotube functionalized with H2SO4 and HNO3 with 3:1 ratio | 3.6696 | 62.09 | 225.6 | 1.41 | 298 | 35.7335 | 0.012414 | 1.2113
Multi-walled carbon nanotube functionalized with H2SO4 and HNO3 with 3:1 ratio | 3.6696 | 62.09 | 225.6 | 1.41 | 298 | 41.649 | 0.012414 | 1.2747
Multi-walled carbon nanotube functionalized with H2SO4 and HNO3 with 3:1 ratio | 3.6696 | 62.09 | 225.6 | 1.41 | 298 | 46.1961 | 0.012414 | 1.3662
Multi-walled carbon nanotube functionalized with H2SO4 and HNO3 with 3:1 ratio | 3.6696 | 62.09 | 225.6 | 1.41 | 298 | 52.1121 | 0.016552 | 1.4225
Multi-walled carbon nanotube functionalized with H2SO4 and HNO3 with 3:1 ratio | 3.6696 | 62.09 | 225.6 | 1.41 | 298 | 57.8721 | 0.02069 | 1.5352
Multi-walled carbon nanotube functionalized with H2SO4 and HNO3 with 3:1 ratio | 3.6696 | 62.09 | 225.6 | 1.41 | 298 | 64.0864 | 0.02069 | 1.662
Multi-walled carbon nanotube functionalized with H2SO4 and HNO3 with 3:1 ratio | 3.6696 | 62.09 | 225.6 | 1.41 | 298 | 71.6658 | 0.02069 | 1.8028
Multi-walled carbon nanotube functionalized with H2SO4 and HNO3 with 3:1 ratio | 3.6696 | 62.09 | 225.6 | 1.41 | 298 | 77.5728 | 0.028966 | 1.9789
Multi-walled carbon nanotube functionalized with H2SO4 and HNO3 with 3:1 ratio | 3.6696 | 62.09 | 225.6 | 1.41 | 298 | 81.3609 | 0.024828 | 2.0704
Multi-walled carbon nanotube functionalized with H2SO4 and HNO3 with 3:1 ratio | 3.6696 | 62.09 | 225.6 | 1.41 | 298 | 12.1673 | 0.037241
Multi-walled carbon nanotube functionalized with H2SO4 and HNO3 with 3:1 ratio | 3.6696 | 62.09 | 225.6 | 1.41 | 298 | 14.2966 | 0.041379
Multi-walled carbon nanotube functionalized with H2SO4 and HNO3 with 3:1 ratio | 3.6696 | 62.09 | 225.6 | 1.41 | 298 | 16.2738 | 0.041379
Multi-walled carbon nanotube functionalized with H2SO4 and HNO3 with 3:1 ratio | 3.6696 | 62.09 | 225.6 | 1.41 | 298 | 18.251 | 0.049655
Multi-walled carbon nanotube functionalized with H2SO4 and HNO3 with 3:1 ratio | 3.6696 | 62.09 | 225.6 | 1.41 | 298 | 21.597 | 0.053793
Multi-walled carbon nanotube functionalized with H2SO4 and HNO3 with 3:1 ratio | 3.6696 | 62.09 | 225.6 | 1.41 | 298 | 26.0076 | 0.066207
Multi-walled carbon nanotube functionalized with H2SO4 and HNO3 with 3:1 ratio | 3.6696 | 62.09 | 225.6 | 1.41 | 298 | 30.4183 | 0.070345
Multi-walled carbon nanotube functionalized with H2SO4 and HNO3 with 3:1 ratio | 3.6696 | 62.09 | 225.6 | 1.41 | 298 | 35.2852 | 0.074483
Multi-walled carbon nanotube functionalized with H2SO4 and HNO3 with 3:1 ratio | 3.6696 | 62.09 | 225.6 | 1.41 | 298 | 40.3042 | 0.070345
Multi-walled carbon nanotube functionalized with H2SO4 and HNO3 with 3:1 ratio | 3.6696 | 62.09 | 225.6 | 1.41 | 298 | 45.3232 | 0.082759
Multi-walled carbon nanotube functionalized with H2SO4 and HNO3 with 3:1 ratio | 3.6696 | 62.09 | 225.6 | 1.41 | 298 | 52.9278 | 0.086897
Multi-walled carbon nanotube functionalized with H2SO4 and HNO3 with 3:1 ratio | 3.6696 | 62.09 | 225.6 | 1.41 | 298 | 61.749 | 0.10345
Multi-walled carbon nanotube functionalized with H2SO4 and HNO3 with 3:1 ratio | 3.6696 | 62.09 | 225.6 | 1.41 | 298 | 71.0266 | 0.12
Multi-walled carbon nanotube functionalized with H2SO4 and HNO3 with 3:1 ratio | 3.6696 | 62.09 | 225.6 | 1.41 | 298 | 80.7605 | 0.12828
Multi-walled carbon nanotube functionalized with H2SO4 and HNO3 with 3:1 ratio | 3.6696 | 62.09 | 225.6 | 1.41 | 77 | 0.30418 | 0.02069
Multi-walled carbon nanotube functionalized with H2SO4 and HNO3 with 3:1 ratio | 3.6696 | 62.09 | 225.6 | 1.41 | 77 | 0.45627 | 0.086897
Multi-walled carbon nanotube functionalized with H2SO4 and HNO3 with 3:1 ratio | 3.6696 | 62.09 | 225.6 | 1.41 | 77 | 0.60837 | 0.13655
Multi-walled carbon nanotube functionalized with H2SO4 and HNO3 with 3:1 ratio | 3.6696 | 62.09 | 225.6 | 1.41 | 77 | 1.2167 | 0.18207
Multi-walled carbon nanotube functionalized with H2SO4 and HNO3 with 3:1 ratio | 3.6696 | 62.09 | 225.6 | 1.41 | 77 | 1.3688 | 0.22759
Multi-walled carbon nanotube functionalized with H2SO4 and HNO3 with 3:1 ratio | 3.6696 | 62.09 | 225.6 | 1.41 | 77 | 2.1293 | 0.26069
Multi-walled carbon nanotube functionalized with H2SO4 and HNO3 with 3:1 ratio | 3.6696 | 62.09 | 225.6 | 1.41 | 77 | 2.5856 | 0.30207
Multi-walled carbon nanotube functionalized with H2SO4 and HNO3 with 3:1 ratio | 3.6696 | 62.09 | 225.6 | 1.41 | 77 | 3.4981 | 0.33931
Multi-walled carbon nanotube functionalized with H2SO4 and HNO3 with 3:1 ratio | 3.6696 | 62.09 | 225.6 | 1.41 | 77 | 4.1065 | 0.36828
Multi-walled carbon nanotube functionalized with H2SO4 and HNO3 with 3:1 ratio | 3.6696 | 62.09 | 225.6 | 1.41 | 77 | 5.019 | 0.40138
Multi-walled carbon nanotube functionalized with H2SO4 and HNO3 with 3:1 ratio | 3.6696 | 62.09 | 225.6 | 1.41 | 77 | 6.2357 | 0.43034
Multi-walled carbon nanotube functionalized with H2SO4 and HNO3 with 3:1 ratio | 3.6696 | 62.09 | 225.6 | 1.41 | 77 | 6.9962 | 0.45517
Multi-walled carbon nanotube functionalized with H2SO4 and HNO3 with 3:1 ratio | 3.6696 | 62.09 | 225.6 | 1.41 | 77 | 7.7566 | 0.49241
Multi-walled carbon nanotube functionalized with H2SO4 and HNO3 with 3:1 ratio | 3.6696 | 62.09 | 225.6 | 1.41 | 77 | 8.9734 | 0.51724
Multi-walled carbon nanotube functionalized with H2SO4 and HNO3 with 3:1 ratio | 3.6696 | 62.09 | 225.6 | 1.41 | 77 | 10.7985 | 0.54621
Multi-walled carbon nanotube functionalized with H2SO4 and HNO3 with 3:1 ratio | 3.6696 | 62.09 | 225.6 | 1.41 | 77 | 12.4715 | 0.57517
Multi-walled carbon nanotube functionalized with H2SO4 and HNO3 with 3:1 ratio | 3.6696 | 62.09 | 225.6 | 1.41 | 77 | 14.2966 | 0.60414
Multi-walled carbon nanotube functionalized with H2SO4 and HNO3 with 3:1 ratio | 3.6696 | 62.09 | 225.6 | 1.41 | 77 | 15.8175 | 0.62897
Multi-walled carbon nanotube functionalized with H2SO4 and HNO3 with 3:1 ratio | 3.6696 | 62.09 | 225.6 | 1.41 | 77 | 19.0114 | 0.65793
Multi-walled carbon nanotube functionalized with H2SO4 and HNO3 with 3:1 ratio | 3.6696 | 62.09 | 225.6 | 1.41 | 77 | 22.3574 | 0.69103
Multi-walled carbon nanotube functionalized with H2SO4 and HNO3 with 3:1 ratio | 3.6696 | 62.09 | 225.6 | 1.41 | 77 | 26.1597 | 0.71172
Multi-walled carbon nanotube functionalized with H2SO4 and HNO3 with 3:1 ratio | 3.6696 | 62.09 | 225.6 | 1.41 | 77 | 30.7224 | 0.72828
Multi-walled carbon nanotube functionalized with H2SO4 and HNO3 with 3:1 ratio | 3.6696 | 62.09 | 225.6 | 1.41 | 77 | 35.2852 | 0.74897
Multi-walled carbon nanotube functionalized with H2SO4 and HNO3 with 3:1 ratio | 3.6696 | 62.09 | 225.6 | 1.41 | 77 | 39.6958 | 0.74897
Multi-walled carbon nanotube functionalized with H2SO4 and HNO3 with 3:1 ratio | 3.6696 | 62.09 | 225.6 | 1.41 | 77 | 45.7795 | 0.76965
Multi-walled carbon nanotube functionalized with H2SO4 and HNO3 with 3:1 ratio | 3.6696 | 62.09 | 225.6 | 1.41 | 77 | 53.5361 | 0.83586
Multi-walled carbon nanotube functionalized with H2SO4 and HNO3 with 3:1 ratio | 3.6696 | 62.09 | 225.6 | 1.41 | 77 | 61.597 | 0.90621
Multi-walled carbon nanotube functionalized with H2SO4 and HNO3 with 3:1 ratio | 3.6696 | 62.09 | 225.6 | 1.41 | 77 | 70.2662 | 1.0097
Multi-walled carbon nanotube functionalized with H2SO4 and HNO3 with 3:1 ratio | 3.6696 | 62.09 | 225.6 | 1.41 | 77 | 79.8479 | 1.1752
Multi-walled carbon nanotube functionalized with H2SO4 and HNO3 with 3:1 ratio | 3.6696 | 62.09 | 225.6 | 1.41 | 77 | 83.1939 | 1.2207
Multi-walled carbon nanotube functionalized with H2SO4 and HNO3 with 3:1 ratio | 3.6696 | 62.09 | 225.6 | 1.41 | 77 | 0.45627 |  | 0.016552
Multi-walled carbon nanotube functionalized with H2SO4 and HNO3 with 3:1 ratio | 3.6696 | 62.09 | 225.6 | 1.41 | 77 | 0.60837 |  | 0.057931
Multi-walled carbon nanotube functionalized with H2SO4 and HNO3 with 3:1 ratio | 3.6696 | 62.09 | 225.6 | 1.41 | 77 | 0.60837 |  | 0.10345
Multi-walled carbon nanotube functionalized with H2SO4 and HNO3 with 3:1 ratio | 3.6696 | 62.09 | 225.6 | 1.41 | 77 | 0.91255 |  | 0.14897
Multi-walled carbon nanotube functionalized with H2SO4 and HNO3 with 3:1 ratio | 3.6696 | 62.09 | 225.6 | 1.41 | 77 | 1.0646 |  | 0.19862
Multi-walled carbon nanotube functionalized with H2SO4 and HNO3 with 3:1 ratio | 3.6696 | 62.09 | 225.6 | 1.41 | 77 | 1.0646 |  | 0.25241
Multi-walled carbon nanotube functionalized with H2SO4 and HNO3 with 3:1 ratio | 3.6696 | 62.09 | 225.6 | 1.41 | 77 | 1.5209 |  | 0.29793
Multi-walled carbon nanotube functionalized with H2SO4 and HNO3 with 3:1 ratio | 3.6696 | 62.09 | 225.6 | 1.41 | 77 | 1.9772 |  | 0.34759
Multi-walled carbon nanotube functionalized with H2SO4 and HNO3 with 3:1 ratio | 3.6696 | 62.09 | 225.6 | 1.41 | 77 | 2.7376 |  | 0.38069
Multi-walled carbon nanotube functionalized with H2SO4 and HNO3 with 3:1 ratio | 3.6696 | 62.09 | 225.6 | 1.41 | 77 | 3.4981 |  | 0.40552
Multi-walled carbon nanotube functionalized with H2SO4 and HNO3 with 3:1 ratio | 3.6696 | 62.09 | 225.6 | 1.41 | 77 | 4.4107 |  | 0.43862
Multi-walled carbon nanotube functionalized with H2SO4 and HNO3 with 3:1 ratio | 3.6696 | 62.09 | 225.6 | 1.41 | 77 | 5.1711 |  | 0.47586
Multi-walled carbon nanotube functionalized with H2SO4 and HNO3 with 3:1 ratio | 3.6696 | 62.09 | 225.6 | 1.41 | 77 | 6.2357 |  | 0.50897
Multi-walled carbon nanotube functionalized with H2SO4 and HNO3 with 3:1 ratio | 3.6696 | 62.09 | 225.6 | 1.41 | 77 | 6.9962 |  | 0.54207
Multi-walled carbon nanotube functionalized with H2SO4 and HNO3 with 3:1 ratio | 3.6696 | 62.09 | 225.6 | 1.41 | 77 | 8.8213 |  | 0.57103
Multi-walled carbon nanotube functionalized with H2SO4 and HNO3 with 3:1 ratio | 3.6696 | 62.09 | 225.6 | 1.41 | 77 | 10.038 |  | 0.59586
Multi-walled carbon nanotube functionalized with H2SO4 and HNO3 with 3:1 ratio | 3.6696 | 62.09 | 225.6 | 1.41 | 77 | 11.4068 |  | 0.62483
Multi-walled carbon nanotube functionalized with H2SO4 and HNO3 with 3:1 ratio | 3.6696 | 62.09 | 225.6 | 1.41 | 77 | 12.9278 |  | 0.65379
Multi-walled carbon nanotube functionalized with H2SO4 and HNO3 with 3:1 ratio | 3.6696 | 62.09 | 225.6 | 1.41 | 77 | 14.9049 |  | 0.68276
Multi-walled carbon nanotube functionalized with H2SO4 and HNO3 with 3:1 ratio | 3.6696 | 62.09 | 225.6 | 1.41 | 77 | 17.4905 |  | 0.71586
Multi-walled carbon nanotube functionalized with H2SO4 and HNO3 with 3:1 ratio | 3.6696 | 62.09 | 225.6 | 1.41 | 77 | 19.924 |  | 0.73241
Multi-walled carbon nanotube functionalized with H2SO4 and HNO3 with 3:1 ratio | 3.6696 | 62.09 | 225.6 | 1.41 | 77 | 23.1179 |  | 0.7531
Multi-walled carbon nanotube functionalized with H2SO4 and HNO3 with 3:1 ratio | 3.6696 | 62.09 | 225.6 | 1.41 | 77 | 26.616 |  | 0.77793
Multi-walled carbon nanotube functionalized with H2SO4 and HNO3 with 3:1 ratio | 3.6696 | 62.09 | 225.6 | 1.41 | 77 | 30.7224 |  | 0.79034
Multi-walled carbon nanotube functionalized with H2SO4 and HNO3 with 3:1 ratio | 3.6696 | 62.09 | 225.6 | 1.41 | 77 | 36.0456 |  | 0.79862
Multi-walled carbon nanotube functionalized with H2SO4 and HNO3 with 3:1 ratio | 3.6696 | 62.09 | 225.6 | 1.41 | 77 | 41.0646 |  | 0.81103
Multi-walled carbon nanotube functionalized with H2SO4 and HNO3 with 3:1 ratio | 3.6696 | 62.09 | 225.6 | 1.41 | 77 | 46.5399 |  | 0.83172
Multi-walled carbon nanotube functionalized with H2SO4 and HNO3 with 3:1 ratio | 3.6696 | 62.09 | 225.6 | 1.41 | 77 | 52.1673 |  | 0.86483
Multi-walled carbon nanotube functionalized with H2SO4 and HNO3 with 3:1 ratio | 3.6696 | 62.09 | 225.6 | 1.41 | 77 | 57.9468 |  | 0.89793
Multi-walled carbon nanotube functionalized with H2SO4 and HNO3 with 3:1 ratio | 3.6696 | 62.09 | 225.6 | 1.41 | 77 | 64.3346 |  | 0.96414
Multi-walled carbon nanotube functionalized with H2SO4 and HNO3 with 3:1 ratio | 3.6696 | 62.09 | 225.6 | 1.41 | 77 | 71.7871 |  | 1.0469
Multi-walled carbon nanotube functionalized with H2SO4 and HNO3 with 3:1 ratio | 3.6696 | 62.09 | 225.6 | 1.41 | 77 | 77.4144 |  | 1.1421
Multi-walled carbon nanotube functionalized with H2SO4 and HNO3 with 3:1 ratio | 3.6696 | 62.09 | 225.6 | 1.41 | 77 | 81.673 |  | 1.2
Multi-walled carbon nanotube functionalized with DMF and SOCl2 acylation | 14.0828 | 23.7908 | 39.2 | 0.53 | 298 | 0.61696 | 0.022436
Multi-walled carbon nanotube functionalized with DMF and SOCl2 acylation | 14.0828 | 23.7908 | 39.2 | 0.53 | 298 | 1.0748 | 0.011218
Multi-walled carbon nanotube functionalized with DMF and SOCl2 acylation | 14.0828 | 23.7908 | 39.2 | 0.53 | 298 | 2.3028 | 0.022436
Multi-walled carbon nanotube functionalized with DMF and SOCl2 acylation | 14.0828 | 23.7908 | 39.2 | 0.53 | 298 | 2.9158 | 0.022436
Multi-walled carbon nanotube functionalized with DMF and SOCl2 acylation | 14.0828 | 23.7908 | 39.2 | 0.53 | 298 | 3.9886 | 0.022436
Multi-walled carbon nanotube functionalized with DMF and SOCl2 acylation | 14.0828 | 23.7908 | 39.2 | 0.53 | 298 | 4.9081 | 0.022436
Multi-walled carbon nanotube functionalized with DMF and SOCl2 acylation | 14.0828 | 23.7908 | 39.2 | 0.53 | 298 | 5.8296 | 0.033654
Multi-walled carbon nanotube functionalized with DMF and SOCl2 acylation | 14.0828 | 23.7908 | 39.2 | 0.53 | 298 | 6.7472 | 0.022436
Multi-walled carbon nanotube functionalized with DMF and SOCl2 acylation | 14.0828 | 23.7908 | 39.2 | 0.53 | 298 | 7.5135 | 0.022436
Multi-walled carbon nanotube functionalized with DMF and SOCl2 acylation | 14.0828 | 23.7908 | 39.2 | 0.53 | 298 | 8.435 | 0.033654
Multi-walled carbon nanotube functionalized with DMF and SOCl2 acylation | 14.0828 | 23.7908 | 39.2 | 0.53 | 298 | 10.1189 | 0.022436
Multi-walled carbon nanotube functionalized with DMF and SOCl2 acylation | 14.0828 | 23.7908 | 39.2 | 0.53 | 298 | 11.8047 | 0.022436
Multi-walled carbon nanotube functionalized with DMF and SOCl2 acylation | 14.0828 | 23.7908 | 39.2 | 0.53 | 298 | 13.9483 | 0.011218
Multi-walled carbon nanotube functionalized with DMF and SOCl2 acylation | 14.0828 | 23.7908 | 39.2 | 0.53 | 298 | 15.7874 | 0.011218
Multi-walled carbon nanotube functionalized with DMF and SOCl2 acylation | 14.0828 | 23.7908 | 39.2 | 0.53 | 298 | 17.6304 | 0.033654
Multi-walled carbon nanotube functionalized with DMF and SOCl2 acylation | 14.0828 | 23.7908 | 39.2 | 0.53 | 298 | 21.3086 | 0.033654
Multi-walled carbon nanotube functionalized with DMF and SOCl2 acylation | 14.0828 | 23.7908 | 39.2 | 0.53 | 298 | 25.5978 | 0.022436
Multi-walled carbon nanotube functionalized with DMF and SOCl2 acylation | 14.0828 | 23.7908 | 39.2 | 0.53 | 298 | 30.504 | 0.033654
Multi-walled carbon nanotube functionalized with DMF and SOCl2 acylation | 14.0828 | 23.7908 | 39.2 | 0.53 | 298 | 35.2549 | 0.033654
Multi-walled carbon nanotube functionalized with DMF and SOCl2 acylation | 14.0828 | 23.7908 | 39.2 | 0.53 | 298 | 40.1592 | 0.033654
Multi-walled carbon nanotube functionalized with DMF and SOCl2 acylation | 14.0828 | 23.7908 | 39.2 | 0.53 | 298 | 45.3718 | 0.044872
Multi-walled carbon nanotube functionalized with DMF and SOCl2 acylation | 14.0828 | 23.7908 | 39.2 | 0.53 | 298 | 52.8814 | 0.044872
Multi-walled carbon nanotube functionalized with DMF and SOCl2 acylation | 14.0828 | 23.7908 | 39.2 | 0.53 | 298 | 62.0768 | 0.044872
Multi-walled carbon nanotube functionalized with DMF and SOCl2 acylation | 14.0828 | 23.7908 | 39.2 | 0.53 | 298 | 71.4235 | 0.033654
Multi-walled carbon nanotube functionalized with DMF and SOCl2 acylation | 14.0828 | 23.7908 | 39.2 | 0.53 | 298 | 81.23 | 0.022436
Multi-walled carbon nanotube functionalized with DMF and SOCl2 acylation | 14.0828 | 23.7908 | 39.2 | 0.53 | 77 | 1.2457 | 0.11218
Multi-walled carbon nanotube functionalized with DMF and SOCl2 acylation | 14.0828 | 23.7908 | 39.2 | 0.53 | 77 | 2.0179 | 0.14583
Multi-walled carbon nanotube functionalized with DMF and SOCl2 acylation | 14.0828 | 23.7908 | 39.2 | 0.53 | 77 | 2.792 | 0.19071
Multi-walled carbon nanotube functionalized with DMF and SOCl2 acylation | 14.0828 | 23.7908 | 39.2 | 0.53 | 77 | 3.8786 | 0.26923
Multi-walled carbon nanotube functionalized with DMF and SOCl2 acylation | 14.0828 | 23.7908 | 39.2 | 0.53 | 77 | 4.8099 | 0.33654
Multi-walled carbon nanotube functionalized with DMF and SOCl2 acylation | 14.0828 | 23.7908 | 39.2 | 0.53 | 77 | 5.4249 | 0.34776
Multi-walled carbon nanotube functionalized with DMF and SOCl2 acylation | 14.0828 | 23.7908 | 39.2 | 0.53 | 77 | 6.6608 | 0.40385
Multi-walled carbon nanotube functionalized with DMF and SOCl2 acylation | 14.0828 | 23.7908 | 39.2 | 0.53 | 77 | 7.4388 | 0.47115
Multi-walled carbon nanotube functionalized with DMF and SOCl2 acylation | 14.0828 | 23.7908 | 39.2 | 0.53 | 77 | 8.828 | 0.52724
Multi-walled carbon nanotube functionalized with DMF and SOCl2 acylation | 14.0828 | 23.7908 | 39.2 | 0.53 | 77 | 10.221 | 0.60577
Multi-walled carbon nanotube functionalized with DMF and SOCl2 acylation | 14.0828 | 23.7908 | 39.2 | 0.53 | 77 | 12.2271 | 0.68429
Multi-walled carbon nanotube functionalized with DMF and SOCl2 acylation | 14.0828 | 23.7908 | 39.2 | 0.53 | 77 | 14.076 | 0.74038
Multi-walled carbon nanotube functionalized with DMF and SOCl2 acylation | 14.0828 | 23.7908 | 39.2 | 0.53 | 77 | 16.0841 | 0.83013
Multi-walled carbon nanotube functionalized with DMF and SOCl2 acylation | 14.0828 | 23.7908 | 39.2 | 0.53 | 77 | 18.7052 | 0.91987
Multi-walled carbon nanotube functionalized with DMF and SOCl2 acylation | 14.0828 | 23.7908 | 39.2 | 0.53 | 77 | 22.1004 | 1.0545
Multi-walled carbon nanotube functionalized with DMF and SOCl2 acylation | 14.0828 | 23.7908 | 39.2 | 0.53 | 77 | 26.2619 | 1.1891
Multi-walled carbon nanotube functionalized with DMF and SOCl2 acylation | 14.0828 | 23.7908 | 39.2 | 0.53 | 77 | 30.8891 | 1.3574
Multi-walled carbon nanotube functionalized with DMF and SOCl2 acylation | 14.0828 | 23.7908 | 39.2 | 0.53 | 77 | 35.0486 | 1.4808
Multi-walled carbon nanotube functionalized with DMF and SOCl2 acylation | 14.0828 | 23.7908 | 39.2 | 0.53 | 77 | 39.6758 | 1.649
Multi-walled carbon nanotube functionalized with DMF and SOCl2 acylation | 14.0828 | 23.7908 | 39.2 | 0.53 | 77 | 46.146 | 1.8397
Multi-walled carbon nanotube functionalized with DMF and SOCl2 acylation | 14.0828 | 23.7908 | 39.2 | 0.53 | 77 | 54.0092 | 2.109
Multi-walled carbon nanotube functionalized with DMF and SOCl2 acylation | 14.0828 | 23.7908 | 39.2 | 0.53 | 77 | 62.3401 | 2.4231
Multi-walled carbon nanotube functionalized with DMF and SOCl2 acylation | 14.0828 | 23.7908 | 39.2 | 0.53 | 77 | 71.1406 | 2.7933
Multi-walled carbon nanotube functionalized with DMF and SOCl2 acylation | 14.0828 | 23.7908 | 39.2 | 0.53 | 77 | 80.7132 | 3.1971
Multi-walled carbon nanotube functionalized with DMF and SOCl2 acylation | 14.0828 | 23.7908 | 39.2 | 0.53 | 77 | 83.9591 | 3.3542
Multi-walled carbon nanotube functionalized with DMF and SOCl2 acylation | 14.0828 | 23.7908 | 39.2 | 0.53 | 77 | 0.32616 |  | 0.11218
Multi-walled carbon nanotube functionalized with DMF and SOCl2 acylation | 14.0828 | 23.7908 | 39.2 | 0.53 | 77 | 0.49514 |  | 0.20192
Multi-walled carbon nanotube functionalized with DMF and SOCl2 acylation | 14.0828 | 23.7908 | 39.2 | 0.53 | 77 | 1.5797 |  | 0.26923
Multi-walled carbon nanotube functionalized with DMF and SOCl2 acylation | 14.0828 | 23.7908 | 39.2 | 0.53 | 77 | 2.8136 |  | 0.3141
Multi-walled carbon nanotube functionalized with DMF and SOCl2 acylation | 14.0828 | 23.7908 | 39.2 | 0.53 | 77 | 4.0534 |  | 0.39263
Multi-walled carbon nanotube functionalized with DMF and SOCl2 acylation | 14.0828 | 23.7908 | 39.2 | 0.53 | 77 | 4.6724 |  | 0.42628
Multi-walled carbon nanotube functionalized with DMF and SOCl2 acylation | 14.0828 | 23.7908 | 39.2 | 0.53 | 77 | 5.9024 |  | 0.44872
Multi-walled carbon nanotube functionalized with DMF and SOCl2 acylation | 14.0828 | 23.7908 | 39.2 | 0.53 | 77 | 6.9909 |  | 0.53846
Multi-walled carbon nanotube functionalized with DMF and SOCl2 acylation | 14.0828 | 23.7908 | 39.2 | 0.53 | 77 | 8.3761 |  | 0.57212
Multi-walled carbon nanotube functionalized with DMF and SOCl2 acylation | 14.0828 | 23.7908 | 39.2 | 0.53 | 77 | 9.612 |  | 0.62821
Multi-walled carbon nanotube functionalized with DMF and SOCl2 acylation | 14.0828 | 23.7908 | 39.2 | 0.53 | 77 | 11.005 |  | 0.70673
Multi-walled carbon nanotube functionalized with DMF and SOCl2 acylation | 14.0828 | 23.7908 | 39.2 | 0.53 | 77 | 12.7007 |  | 0.76282
Multi-walled carbon nanotube functionalized with DMF and SOCl2 acylation | 14.0828 | 23.7908 | 39.2 | 0.53 | 77 | 14.7107 |  | 0.86378
Multi-walled carbon nanotube functionalized with DMF and SOCl2 acylation | 14.0828 | 23.7908 | 39.2 | 0.53 | 77 | 17.3337 |  | 0.96474
Multi-walled carbon nanotube functionalized with DMF and SOCl2 acylation | 14.0828 | 23.7908 | 39.2 | 0.53 | 77 | 19.9509 |  | 1.032
Multi-walled carbon nanotube functionalized with DMF and SOCl2 acylation | 14.0828 | 23.7908 | 39.2 | 0.53 | 77 | 22.8863 |  | 1.1667
Multi-walled carbon nanotube functionalized with DMF and SOCl2 acylation | 14.0828 | 23.7908 | 39.2 | 0.53 | 77 | 26.5841 |  | 1.2789
Multi-walled carbon nanotube functionalized with DMF and SOCl2 acylation | 14.0828 | 23.7908 | 39.2 | 0.53 | 77 | 31.0522 |  | 1.4135
Multi-walled carbon nanotube functionalized with DMF and SOCl2 acylation | 14.0828 | 23.7908 | 39.2 | 0.53 | 77 | 35.8346 |  | 1.593
Multi-walled carbon nanotube functionalized with DMF and SOCl2 acylation | 14.0828 | 23.7908 | 39.2 | 0.53 | 77 | 41.228 |  | 1.7612
Multi-walled carbon nanotube functionalized with DMF and SOCl2 acylation | 14.0828 | 23.7908 | 39.2 | 0.53 | 77 | 47.0812 |  | 1.9295
Multi-walled carbon nanotube functionalized with DMF and SOCl2 acylation | 14.0828 | 23.7908 | 39.2 | 0.53 | 77 | 52.3273 |  | 2.1314
Multi-walled carbon nanotube functionalized with DMF and SOCl2 acylation | 14.0828 | 23.7908 | 39.2 | 0.53 | 77 | 58.6482 |  | 2.3445
Multi-walled carbon nanotube functionalized with DMF and SOCl2 acylation | 14.0828 | 23.7908 | 39.2 | 0.53 | 77 | 65.1302 |  | 2.6026
Multi-walled carbon nanotube functionalized with DMF and SOCl2 acylation | 14.0828 | 23.7908 | 39.2 | 0.53 | 77 | 72.2271 |  | 2.8718
Multi-walled carbon nanotube functionalized with DMF and SOCl2 acylation | 14.0828 | 23.7908 | 39.2 | 0.53 | 77 | 78.7071 |  | 3.1186
Multi-walled carbon nanotube functionalized with DMF and SOCl2 acylation | 14.0828 | 23.7908 | 39.2 | 0.53 | 77 | 82.568 |  | 3.2869
Carbon nanotube doped with Pd nanoparticle for 24 h | 4.5188 | 63.1134 | 89.06 | 1.088 | 298.15 | 0.18407 | 0.17791
Carbon nanotube doped with Pd nanoparticle for 24 h | 4.5188 | 63.1134 | 89.06 | 1.088 | 298.15 | 2.5655 | 0.22982
Carbon nanotube doped with Pd nanoparticle for 24 h | 4.5188 | 63.1134 | 89.06 | 1.088 | 298.15 | 5.9398 | 0.29472
Carbon nanotube doped with Pd nanoparticle for 24 h | 4.5188 | 63.1134 | 89.06 | 1.088 | 298.15 | 10.3084 | 0.35646
Carbon nanotube doped with Pd nanoparticle for 24 h | 4.5188 | 63.1134 | 89.06 | 1.088 | 298.15 | 14.975 | 0.42145
Carbon nanotube doped with Pd nanoparticle for 24 h | 4.5188 | 63.1134 | 89.06 | 1.088 | 298.15 | 19.7405 | 0.49292
Carbon nanotube doped with Pd nanoparticle for 24 h | 4.5188 | 63.1134 | 89.06 | 1.088 | 298.15 | 25.1037 | 0.54826
Carbon nanotube doped with Pd nanoparticle for 24 h | 4.5188 | 63.1134 | 89.06 | 1.088 | 298.15 | 29.6711 | 0.61001
Carbon nanotube doped with Pd nanoparticle for 24 h | 4.5188 | 63.1134 | 89.06 | 1.088 | 298.15 | 34.4361 | 0.68794
Carbon nanotube doped with Pd nanoparticle for 24 h | 4.5188 | 63.1134 | 89.06 | 1.088 | 298.15 | 39.7001 | 0.74003
Carbon nanotube doped with Pd nanoparticle for 24 h | 4.5188 | 63.1134 | 89.06 | 1.088 | 298.15 | 44.4664 | 0.8018
Carbon nanotube doped with Pd nanoparticle for 24 h | 4.5188 | 63.1134 | 89.06 | 1.088 | 298.15 | 47.1471 | 0.84079
Carbon nanotube doped with Pd nanoparticle for 24 h | 4.5188 | 63.1134 | 89.06 | 1.088 | 298.15 | 48.4382 | 0.85381
Carbon nanotube doped with Pd nanoparticle for 24 h | 4.5188 | 63.1134 | 89.06 | 1.088 | 298.15 | 49.3315 | 0.87004
Carbon nanotube doped with Pd nanoparticle for 48 h | 12.5435 | 52.2964 | 93.89 | 0.615 | 298.15 | 0.18594 | 0.15527
Carbon nanotube doped with Pd nanoparticle for 48 h | 12.5435 | 52.2964 | 93.89 | 0.615 | 298.15 | 2.5679 | 0.2007
Carbon nanotube doped with Pd nanoparticle for 48 h | 12.5435 | 52.2964 | 93.89 | 0.615 | 298.15 | 6.2418 | 0.24946
Carbon nanotube doped with Pd nanoparticle for 48 h | 12.5435 | 52.2964 | 93.89 | 0.615 | 298.15 | 10.4121 | 0.30472
Carbon nanotube doped with Pd nanoparticle for 48 h | 12.5435 | 52.2964 | 93.89 | 0.615 | 298.15 | 14.881 | 0.35676
Carbon nanotube doped with Pd nanoparticle for 48 h | 12.5435 | 52.2964 | 93.89 | 0.615 | 298.15 | 19.9454 | 0.41854
Carbon nanotube doped with Pd nanoparticle for 48 h | 12.5435 | 52.2964 | 93.89 | 0.615 | 298.15 | 24.8116 | 0.47384
Carbon nanotube doped with Pd nanoparticle for 48 h | 12.5435 | 52.2964 | 93.89 | 0.615 | 298.15 | 29.677 | 0.53885
Carbon nanotube doped with Pd nanoparticle for 48 h | 12.5435 | 52.2964 | 93.89 | 0.615 | 298.15 | 34.5432 | 0.59415
Carbon nanotube doped with Pd nanoparticle for 48 h | 12.5435 | 52.2964 | 93.89 | 0.615 | 298.15 | 39.7066 | 0.66241
Carbon nanotube doped with Pd nanoparticle for 48 h | 12.5435 | 52.2964 | 93.89 | 0.615 | 298.15 | 44.771 | 0.72419
Carbon nanotube doped with Pd nanoparticle for 48 h | 12.5435 | 52.2964 | 93.89 | 0.615 | 298.15 | 47.2529 | 0.76316
Carbon nanotube doped with Pd nanoparticle for 48 h | 12.5435 | 52.2964 | 93.89 | 0.615 | 298.15 | 48.4428 | 0.79882
Carbon nanotube doped with Pd nanoparticle for 48 h | 12.5435 | 52.2964 | 93.89 | 0.615 | 298.15 | 49.1362 | 0.82798
Carbon nanotube doped with Pd nanoparticle for 72 h | 3.1912 | 71.4617 | 102.06 | 0.991 | 298.15 | 0.48924 | 0.093832
Carbon nanotube doped with Pd nanoparticle for 72 h | 3.1912 | 71.4617 | 102.06 | 0.991 | 298.15 | 2.6732 | 0.12955
Carbon nanotube doped with Pd nanoparticle for 72 h | 3.1912 | 71.4617 | 102.06 | 0.991 | 298.15 | 6.2469 | 0.18801
Carbon nanotube doped with Pd nanoparticle for 72 h | 3.1912 | 71.4617 | 102.06 | 0.991 | 298.15 | 10.2179 | 0.24972
Carbon nanotube doped with Pd nanoparticle for 72 h | 3.1912 | 71.4617 | 102.06 | 0.991 | 298.15 | 15.1835 | 0.30502
Carbon nanotube doped with Pd nanoparticle for 72 h | 3.1912 | 71.4617 | 102.06 | 0.991 | 298.15 | 19.6513 | 0.37
Carbon nanotube doped with Pd nanoparticle for 72 h | 3.1912 | 71.4617 | 102.06 | 0.991 | 298.15 | 24.8157 | 0.42533
Carbon nanotube doped with Pd nanoparticle for 72 h | 3.1912 | 71.4617 | 102.06 | 0.991 | 298.15 | 29.6813 | 0.4871
Carbon nanotube doped with Pd nanoparticle for 72 h | 3.1912 | 71.4617 | 102.06 | 0.991 | 298.15 | 34.8455 | 0.54565
Carbon nanotube doped with Pd nanoparticle for 72 h | 3.1912 | 71.4617 | 102.06 | 0.991 | 298.15 | 39.7114 | 0.60419
Carbon nanotube doped with Pd nanoparticle for 72 h | 3.1912 | 71.4617 | 102.06 | 0.991 | 298.15 | 44.5776 | 0.65949
Carbon nanotube doped with Pd nanoparticle for 72 h | 3.1912 | 71.4617 | 102.06 | 0.991 | 298.15 | 47.259 | 0.68877
Carbon nanotube doped with Pd nanoparticle for 72 h | 3.1912 | 71.4617 | 102.06 | 0.991 | 298.15 | 48.3517 | 0.69855
Carbon nanotube doped with Pd nanoparticle for 72 h | 3.1912 | 71.4617 | 102.06 | 0.991 | 298.15 | 49.1453 | 0.718
SWCNT doped with Mg-Ni(Mg45w%,Ni 55w%) | 15.7122 | 69.0826 | 76.3 | 0.095 | 583.15 | 0.092664 | 0.062828
SWCNT doped with Mg-Ni(Mg45w%,Ni 55w%) | 15.7122 | 69.0826 | 76.3 | 0.095 | 583.15 | 0.3098 | 0.061743
SWCNT doped with Mg-Ni(Mg45w%,Ni 55w%) | 15.7122 | 69.0826 | 76.3 | 0.095 | 583.15 | 0.52693 | 0.060658
SWCNT doped with Mg-Ni(Mg45w%,Ni 55w%) | 15.7122 | 69.0826 | 76.3 | 0.095 | 583.15 | 0.82662 | 0.084477
SWCNT doped with Mg-Ni(Mg45w%,Ni 55w%) | 15.7122 | 69.0826 | 76.3 | 0.095 | 583.15 | 1.0115 | 0.28608
SWCNT doped with Mg-Ni(Mg45w%,Ni 55w%) | 15.7122 | 69.0826 | 76.3 | 0.095 | 583.15 | 1.2283 | 0.33563
SWCNT doped with Mg-Ni(Mg45w%,Ni 55w%) | 15.7122 | 69.0826 | 76.3 | 0.095 | 583.15 | 1.4231 | 0.60048
SWCNT doped with Mg-Ni(Mg45w%,Ni 55w%) | 15.7122 | 69.0826 | 76.3 | 0.095 | 583.15 | 1.6183 | 0.80204
SWCNT doped with Mg-Ni(Mg45w%,Ni 55w%) | 15.7122 | 69.0826 | 76.3 | 0.095 | 583.15 | 1.8144 | 0.85169
SWCNT doped with Mg-Ni(Mg45w%,Ni 55w%) | 15.7122 | 69.0826 | 76.3 | 0.095 | 583.15 | 2.0106 | 0.90134
SWCNT doped with Mg-Ni(Mg45w%,Ni 55w%) | 15.7122 | 69.0826 | 76.3 | 0.095 | 583.15 | 2.2481 | 0.95079
SWCNT doped with Mg-Ni(Mg45w%,Ni 55w%) | 15.7122 | 69.0826 | 76.3 | 0.095 | 583.15 | 2.4131 | 1.0133
SWCNT doped with Mg-Ni(Mg45w%,Ni 55w%) | 15.7122 | 69.0826 | 76.3 | 0.095 | 583.15 | 2.8351 | 1.3276
SWCNT doped with Mg-Ni(Mg45w%,Ni 55w%) | 15.7122 | 69.0826 | 76.3 | 0.095 | 583.15 | 3.0189 | 1.6938
SWCNT doped with Mg-Ni(Mg45w%,Ni 55w%) | 15.7122 | 69.0826 | 76.3 | 0.095 | 583.15 | 3.3176 | 1.8822
SWCNT doped with Mg-Ni(Mg45w%,Ni 55w%) | 15.7122 | 69.0826 | 76.3 | 0.095 | 583.15 | 3.5133 | 1.9951
SWCNT doped with Mg-Ni(Mg45w%,Ni 55w%) | 15.7122 | 69.0826 | 76.3 | 0.095 | 583.15 | 4.0285 | 2.2837
SWCNT doped with Mg-Ni(Mg45w%,Ni 55w%) | 15.7122 | 69.0826 | 76.3 | 0.095 | 583.15 | 5.0179 | 2.7977
SWCNT doped with Mg-Ni-Cu(Mg41.2w%,Ni53.6w%,Cu6.2w%) | 13.7885 | 55.1465 | 58 | 0.021 | 583.15 | 0.11326 | 0.075383
SWCNT doped with Mg-Ni-Cu(Mg41.2w%,Ni53.6w%,Cu6.2w%) | 13.7885 | 55.1465 | 58 | 0.021 | 583.15 | 0.3098 | 0.061743
SWCNT doped with Mg-Ni-Cu(Mg41.2w%,Ni53.6w%,Cu6.2w%) | 13.7885 | 55.1465 | 58 | 0.021 | 583.15 | 0.52701 | 0.047999
SWCNT doped with Mg-Ni-Cu(Mg41.2w%,Ni53.6w%,Cu6.2w%) | 13.7885 | 55.1465 | 58 | 0.021 | 583.15 | 0.83673 | 0.1224
SWCNT doped with Mg-Ni-Cu(Mg41.2w%,Ni53.6w%,Cu6.2w%) | 13.7885 | 55.1465 | 58 | 0.021 | 583.15 | 1.0313 | 0.42523
SWCNT doped with Mg-Ni-Cu(Mg41.2w%,Ni53.6w%,Cu6.2w%) | 13.7885 | 55.1465 | 58 | 0.021 | 583.15 | 1.2168 | 0.52556
SWCNT doped with Mg-Ni-Cu(Mg41.2w%,Ni53.6w%,Cu6.2w%) | 13.7885 | 55.1465 | 58 | 0.021 | 583.15 | 1.4432 | 0.70165
SWCNT doped with Mg-Ni-Cu(Mg41.2w%,Ni53.6w%,Cu6.2w%) | 13.7885 | 55.1465 | 58 | 0.021 | 583.15 | 1.6381 | 0.94118
SWCNT doped with Mg-Ni-Cu(Mg41.2w%,Ni53.6w%,Cu6.2w%) | 13.7885 | 55.1465 | 58 | 0.021 | 583.15 | 1.8331 | 1.1807
SWCNT doped with Mg-Ni-Cu(Mg41.2w%,Ni53.6w%,Cu6.2w%) | 13.7885 | 55.1465 | 58 | 0.021 | 583.15 | 2.0087 | 1.2051
SWCNT doped with Mg-Ni-Cu(Mg41.2w%,Ni53.6w%,Cu6.2w%) | 13.7885 | 55.1465 | 58 | 0.021 | 583.15 | 2.2439 | 1.6217
SWCNT doped with Mg-Ni-Cu(Mg41.2w%,Ni53.6w%,Cu6.2w%) | 13.7885 | 55.1465 | 58 | 0.021 | 583.15 | 2.4283 | 1.8993
SWCNT doped with Mg-Ni-Cu(Mg41.2w%,Ni53.6w%,Cu6.2w%) | 13.7885 | 55.1465 | 58 | 0.021 | 583.15 | 2.7987 | 2.1886
SWCNT doped with Mg-Ni-Cu(Mg41.2w%,Ni53.6w%,Cu6.2w%) | 13.7885 | 55.1465 | 58 | 0.021 | 583.15 | 3.0343 | 2.5418
SWCNT doped with Mg-Ni-Cu(Mg41.2w%,Ni53.6w%,Cu6.2w%) | 13.7885 | 55.1465 | 58 | 0.021 | 583.15 | 3.3624 | 2.9959
SWCNT doped with Mg-Ni-Cu(Mg41.2w%,Ni53.6w%,Cu6.2w%) | 13.7885 | 55.1465 | 58 | 0.021 | 583.15 | 3.526 | 3.2862
SWCNT doped with Mg-Ni-Cu(Mg41.2w%,Ni53.6w%,Cu6.2w%) | 13.7885 | 55.1465 | 58 | 0.021 | 583.15 | 4.0004 | 3.4863
SWCNT doped with Mg-Ni-Cu(Mg41.2w%,Ni53.6w%,Cu6.2w%) | 13.7885 | 55.1465 | 58 | 0.021 | 583.15 | 5.0007 | 3.8991
SWCNT doped with Mg-Ni-Cu(Mg39.6w%,Ni50.3w%,Cu10.1w%) | 12.7238 | 48.6332 | 51.9 | 0.026 | 583.15 | 1.0304 | 0.56447
SWCNT doped with Mg-Ni-Cu(Mg39.6w%,Ni50.3w%,Cu10.1w%) | 12.7238 | 48.6332 | 51.9 | 0.026 | 583.15 | 1.2051 | 0.74081
SWCNT doped with Mg-Ni-Cu(Mg39.6w%,Ni50.3w%,Cu10.1w%) | 12.7238 | 48.6332 | 51.9 | 0.026 | 583.15 | 1.42 | 0.91695
SWCNT doped with Mg-Ni-Cu(Mg39.6w%,Ni50.3w%,Cu10.1w%) | 12.7238 | 48.6332 | 51.9 | 0.026 | 583.15 | 1.6061 | 1.0932
SWCNT doped with Mg-Ni-Cu(Mg39.6w%,Ni50.3w%,Cu10.1w%) | 12.7238 | 48.6332 | 51.9 | 0.026 | 583.15 | 1.81 | 1.4087
SWCNT doped with Mg-Ni-Cu(Mg39.6w%,Ni50.3w%,Cu10.1w%) | 12.7238 | 48.6332 | 51.9 | 0.026 | 583.15 | 2.0171 | 1.5216
SWCNT doped with Mg-Ni-Cu(Mg39.6w%,Ni50.3w%,Cu10.1w%) | 12.7238 | 48.6332 | 51.9 | 0.026 | 583.15 | 2.1897 | 2.027
SWCNT doped with Mg-Ni-Cu(Mg39.6w%,Ni50.3w%,Cu10.1w%) | 12.7238 | 48.6332 | 51.9 | 0.026 | 583.15 | 2.4246 | 2.4942
SWCNT doped with Mg-Ni-Cu(Mg39.6w%,Ni50.3w%,Cu10.1w%) | 12.7238 | 48.6332 | 51.9 | 0.026 | 583.15 | 2.8144 | 2.9986
SWCNT doped with Mg-Ni-Cu(Mg39.6w%,Ni50.3w%,Cu10.1w%) | 12.7238 | 48.6332 | 51.9 | 0.026 | 583.15 | 3.0272 | 3.6937
SWCNT doped with Mg-Ni-Cu(Mg39.6w%,Ni50.3w%,Cu10.1w%) | 12.7238 | 48.6332 | 51.9 | 0.026 | 583.15 | 3.3354 | 4.0087
SWCNT doped with Mg-Ni-Cu(Mg39.6w%,Ni50.3w%,Cu10.1w%) | 12.7238 | 48.6332 | 51.9 | 0.026 | 583.15 | 3.5209 | 4.109
SWCNT doped with Mg-Ni-Cu(Mg39.6w%,Ni50.3w%,Cu10.1w%) | 12.7238 | 48.6332 | 51.9 | 0.026 | 583.15 | 4.0159 | 4.3091
SWCNT doped with Mg-Ni-Cu(Mg39.6w%,Ni50.3w%,Cu10.1w%) | 12.7238 | 48.6332 | 51.9 | 0.026 | 583.15 | 5.0055 | 4.7978
SWCNT doped with Mg-Ni(Mg45w%,Ni 55w%) | 15.7122 | 69.0826 | 76.3 | 0.095 | 374.266 | 3.0398 | 0.49461
SWCNT doped with Mg-Ni(Mg45w%,Ni 55w%) | 15.7122 | 69.0826 | 76.3 | 0.095 | 873.15 | 1.0133 |  | 2.3043
SWCNT doped with Mg-Ni-Cu(Mg41.2w%,Ni53.6w%,Cu6.2w%) | 15.7122 | 69.0826 | 58 | 0.021 | 583.15 | 3.0398 | 0.17036
CNT decorated with Ni at mass ratio of 2 | 2.9778 | 61.446 | 204 | 1.891 | 298 | 4.5321 | 0.017284
CNT decorated with Ni at mass ratio of 2 | 2.9778 | 61.446 | 204 | 1.891 | 298 | 7.4347 | 0.039506
CNT decorated with Ni at mass ratio of 2 | 2.9778 | 61.446 | 204 | 1.891 | 298 | 11.4229 | 0.054321
CNT decorated with Ni at mass ratio of 2 | 2.9778 | 61.446 | 204 | 1.891 | 298 | 15.0492 | 0.071605
CNT decorated with Ni at mass ratio of 2 | 2.9778 | 61.446 | 204 | 1.891 | 298 | 19.2203 | 0.096296
CNT decorated with Ni at mass ratio of 2 | 2.9778 | 61.446 | 204 | 1.891 | 298 | 23.2094 | 0.11605
CNT decorated with Ni at mass ratio of 2 | 2.9778 | 61.446 | 204 | 1.891 | 298 | 27.7411 | 0.13086
CNT decorated with Ni at mass ratio of 2 | 2.9778 | 61.446 | 204 | 1.891 | 298 | 31.5477 | 0.14321
CNT decorated with Ni at mass ratio of 2 | 2.9778 | 61.446 | 204 | 1.891 | 298 | 35.8995 | 0.16543
CNT decorated with Ni at mass ratio of 2 | 2.9778 | 61.446 | 204 | 1.891 | 298 | 40.0698 | 0.18518
CNT decorated with Ni at mass ratio of 2 | 2.9778 | 61.446 | 204 | 1.891 | 298 | 43.8764 | 0.19753
CNT decorated with Ni at mass ratio of 2 | 2.9778 | 61.446 | 204 | 1.891 | 298 | 48.2282 | 0.21975
CNT decorated with Ni at mass ratio of 2 | 2.9778 | 61.446 | 204 | 1.891 | 298 | 51.6734 | 0.23704
CNT decorated with Ni at mass ratio of 2 | 2.9778 | 61.446 | 204 | 1.891 | 298 | 56.3871 | 0.25679
CNT decorated with Ni at mass ratio of 2 | 2.9778 | 61.446 | 204 | 1.891 | 298 | 60.0148 | 0.28148
CNT decorated with Ni at mass ratio of 2 | 2.9778 | 61.446 | 204 | 1.891 | 298 | 63.8209 | 0.29136
CNT decorated with Ni at mass ratio of 2 | 2.9778 | 61.446 | 204 | 1.891 | 298 | 69.0777 | 0.30864
CNT decorated with Ni at mass ratio of 2 | 2.9778 | 61.446 | 204 | 1.891 | 298 | 72.7026 | 0.31852
CNT decorated with Ni at mass ratio of 2 | 2.9778 | 61.446 | 204 | 1.891 | 298 | 76.5115 | 0.34321
CNT decorated with Ni at mass ratio of 2 | 2.9778 | 61.446 | 204 | 1.891 | 298 | 79.4122 | 0.35556
CNT decorated with Ni at mass ratio of 2 | 2.9778 | 61.446 | 204 | 1.891 | 298 | 84.1251 | 0.37037
CNT decorated with Ni at mass ratio of 2 | 2.9778 | 61.446 | 204 | 1.891 | 298 | 87.7509 | 0.38518
CNT decorated with Ni at mass ratio of 2 | 2.9778 | 61.446 | 204 | 1.891 | 298 | 91.1961 | 0.40247
CNT decorated with Ni at mass ratio of 2 | 2.9778 | 61.446 | 204 | 1.891 | 298 | 95.1834 | 0.41235
CNT decorated with Ni at mass ratio of 2 | 2.9778 | 61.446 | 204 | 1.891 | 298 | 99.7155 | 0.42963
CNT decorated with Ni at mass ratio of 5 | 3.3278 | 53.3183 | 196 | 1.846 | 298 | 10.1597 | 0.081481
CNT decorated with Ni at mass ratio of 5 | 3.3278 | 53.3183 | 196 | 1.846 | 298 | 13.9685 | 0.10617
CNT decorated with Ni at mass ratio of 5 | 3.3278 | 53.3183 | 196 | 1.846 | 298 | 18.3217 | 0.1358
CNT decorated with Ni at mass ratio of 5 | 3.3278 | 53.3183 | 196 | 1.846 | 298 | 22.3126 | 0.16543
CNT decorated with Ni at mass ratio of 5 | 3.3278 | 53.3183 | 196 | 1.846 | 298 | 26.8456 | 0.18765
CNT decorated with Ni at mass ratio of 5 | 3.3278 | 53.3183 | 196 | 1.846 | 298 | 31.0167 | 0.21235
CNT decorated with Ni at mass ratio of 5 | 3.3278 | 53.3183 | 196 | 1.846 | 298 | 34.2807 | 0.22963
CNT decorated with Ni at mass ratio of 5 | 3.3278 | 53.3183 | 196 | 1.846 | 298 | 38.816 | 0.2642
CNT decorated with Ni at mass ratio of 5 | 3.3278 | 53.3183 | 196 | 1.846 | 298 | 42.8055 | 0.28642
CNT decorated with Ni at mass ratio of 5 | 3.3278 | 53.3183 | 196 | 1.846 | 298 | 46.4327 | 0.30864
CNT decorated with Ni at mass ratio of 5 | 3.3278 | 53.3183 | 196 | 1.846 | 298 | 50.9666 | 0.3358
CNT decorated with Ni at mass ratio of 5 | 3.3278 | 53.3183 | 196 | 1.846 | 298 | 54.7755 | 0.36049
CNT decorated with Ni at mass ratio of 5 | 3.3278 | 53.3183 | 196 | 1.846 | 298 | 58.7654 | 0.38518
CNT decorated with Ni at mass ratio of 5 | 3.3278 | 53.3183 | 196 | 1.846 | 298 | 62.9366 | 0.40988
CNT decorated with Ni at mass ratio of 5 | 3.3278 | 53.3183 | 196 | 1.846 | 298 | 66.9266 | 0.43457
CNT decorated with Ni at mass ratio of 5 | 3.3278 | 53.3183 | 196 | 1.846 | 298 | 71.4596 | 0.45679
CNT decorated with Ni at mass ratio of 5 | 3.3278 | 53.3183 | 196 | 1.846 | 298 | 74.5424 | 0.47407
CNT decorated with Ni at mass ratio of 5 | 3.3278 | 53.3183 | 196 | 1.846 | 298 | 79.0772 | 0.50617
CNT decorated with Ni at mass ratio of 5 | 3.3278 | 53.3183 | 196 | 1.846 | 298 | 82.8842 | 0.52099
CNT decorated with Ni at mass ratio of 5 | 3.3278 | 53.3183 | 196 | 1.846 | 298 | 86.6948 | 0.55556
CNT decorated with Ni at mass ratio of 5 | 3.3278 | 53.3183 | 196 | 1.846 | 298 | 90.1409 | 0.57778
CNT decorated with Ni at mass ratio of 5 | 3.3278 | 53.3183 | 196 | 1.846 | 298 | 93.9488 | 0.59753
CNT decorated with Ni at mass ratio of 5 | 3.3278 | 53.3183 | 196 | 1.846 | 298 | 98.4809 | 0.61482
CNT decorated with Ni at mass ratio of 5 | 3.3278 | 53.3183 | 196 | 1.846 | 298 | 99.7517 | 0.62963
CNT decorated with Ni at mass ratio of 10 | 3.4763 | 52.8816 | 194 | 1.803 | 298 | 7.0786 | 0.074074
CNT decorated with Ni at mass ratio of 10 | 3.4763 | 52.8816 | 194 | 1.803 | 298 | 11.2511 | 0.10617
CNT decorated with Ni at mass ratio of 10 | 3.4763 | 52.8816 | 194 | 1.803 | 298 | 14.7003 | 0.14568
CNT decorated with Ni at mass ratio of 10 | 3.4763 | 52.8816 | 194 | 1.803 | 298 | 18.8723 | 0.17531
CNT decorated with Ni at mass ratio of 10 | 3.4763 | 52.8816 | 194 | 1.803 | 298 | 23.4094 | 0.21975
CNT decorated with Ni at mass ratio of 10 | 3.4763 | 52.8816 | 194 | 1.803 | 298 | 27.4029 | 0.2642
CNT decorated with Ni at mass ratio of 10 | 3.4763 | 52.8816 | 194 | 1.803 | 298 | 31.7552 | 0.28889
CNT decorated with Ni at mass ratio of 10 | 3.4763 | 52.8816 | 194 | 1.803 | 298 | 36.1102 | 0.32839
CNT decorated with Ni at mass ratio of 10 | 3.4763 | 52.8816 | 194 | 1.803 | 298 | 40.1038 | 0.37284
CNT decorated with Ni at mass ratio of 10 | 3.4763 | 52.8816 | 194 | 1.803 | 298 | 44.2772 | 0.40988
CNT decorated with Ni at mass ratio of 10 | 3.4763 | 52.8816 | 194 | 1.803 | 298 | 47.9048 | 0.43457
CNT decorated with Ni at mass ratio of 10 | 3.4763 | 52.8816 | 194 | 1.803 | 298 | 51.7159 | 0.4716
CNT decorated with Ni at mass ratio of 10 | 3.4763 | 52.8816 | 194 | 1.803 | 298 | 56.4332 | 0.51111
CNT decorated with Ni at mass ratio of 10 | 3.4763 | 52.8816 | 194 | 1.803 | 298 | 60.6061 | 0.54568
CNT decorated with Ni at mass ratio of 10 | 3.4763 | 52.8816 | 194 | 1.803 | 298 | 63.8719 | 0.57284
CNT decorated with Ni at mass ratio of 10 | 3.4763 | 52.8816 | 194 | 1.803 | 298 | 68.5896 | 0.61482
CNT decorated with Ni at mass ratio of 10 | 3.4763 | 52.8816 | 194 | 1.803 | 298 | 72.0375 | 0.64691
CNT decorated with Ni at mass ratio of 10 | 3.4763 | 52.8816 | 194 | 1.803 | 298 | 76.2104 | 0.68148
CNT decorated with Ni at mass ratio of 10 | 3.4763 | 52.8816 | 194 | 1.803 | 298 | 79.66 | 0.72346
CNT decorated with Ni at mass ratio of 10 | 3.4763 | 52.8816 | 194 | 1.803 | 298 | 83.6496 | 0.74568
CNT decorated with Ni at mass ratio of 10 | 3.4763 | 52.8816 | 194 | 1.803 | 298 | 87.8207 | 0.77037
CNT decorated with Ni at mass ratio of 10 | 3.4763 | 52.8816 | 194 | 1.803 | 298 | 91.8116 | 0.8
CNT decorated with Ni at mass ratio of 10 | 3.4763 | 52.8816 | 194 | 1.803 | 298 | 95.4415 | 0.83704
CNT decorated with Ni at mass ratio of 20 | 3.4763 | 52.8816 | 194 | 1.803 | 298 | 99.2521 | 0.8716
CNT decorated with Ni at mass ratio of 10 | 4.5221 | 56.7016 | 191 | 1.501 | 298 | 2.1766 | 0.014815
CNT decorated with Ni at mass ratio of 10 | 4.5221 | 56.7016 | 191 | 1.501 | 298 | 5.0783 | 0.032099
CNT decorated with Ni at mass ratio of 10 | 4.5221 | 56.7016 | 191 | 1.501 | 298 | 7.4365 | 0.049383
CNT decorated with Ni at mass ratio of 10 | 4.5221 | 56.7016 | 191 | 1.501 | 298 | 10.1579 | 0.071605
CNT decorated with Ni at mass ratio of 10 | 4.5221 | 56.7016 | 191 | 1.501 | 298 | 14.6905 | 0.091358
CNT decorated with Ni at mass ratio of 10 | 4.5221 | 56.7016 | 191 | 1.501 | 298 | 18.1374 | 0.11852
CNT decorated with Ni at mass ratio of 10 | 4.5221 | 56.7016 | 191 | 1.501 | 298 | 22.6704 | 0.14074
CNT decorated with Ni at mass ratio of 10 | 4.5221 | 56.7016 | 191 | 1.501 | 298 | 26.4797 | 0.1679
CNT decorated with Ni at mass ratio of 10 | 4.5221 | 56.7016 | 191 | 1.501 | 298 | 30.4692 | 0.19012
CNT decorated with Ni at mass ratio of 10 | 4.5221 | 56.7016 | 191 | 1.501 | 298 | 34.6399 | 0.21235
CNT decorated with Ni at mass ratio of 10 | 4.5221 | 56.7016 | 191 | 1.501 | 298 | 38.6286 | 0.22963
CNT decorated with Ni at mass ratio of 10 | 4.5221 | 56.7016 | 191 | 1.501 | 298 | 42.8006 | 0.25926
CNT decorated with Ni at mass ratio of 10 | 4.5221 | 56.7016 | 191 | 1.501 | 298 | 47.1529 | 0.28395
CNT decorated with Ni at mass ratio of 10 | 4.5221 | 56.7016 | 191 | 1.501 | 298 | 51.142 | 0.3037
CNT decorated with Ni at mass ratio of 10 | 4.5221 | 56.7016 | 191 | 1.501 | 298 | 55.1306 | 0.32099
CNT decorated with Ni at mass ratio of 10 | 4.5221 | 56.7016 | 191 | 1.501 | 298 | 58.5785 | 0.35309
CNT decorated with Ni at mass ratio of 10 | 4.5221 | 56.7016 | 191 | 1.501 | 298 | 63.2913 | 0.3679
CNT decorated with Ni at mass ratio of 10 | 4.5221 | 56.7016 | 191 | 1.501 | 298 | 66.9185 | 0.39012
CNT decorated with Ni at mass ratio of 10 | 4.5221 | 56.7016 | 191 | 1.501 | 298 | 71.2712 | 0.41728
CNT decorated with Ni at mass ratio of 10 | 4.5221 | 56.7016 | 191 | 1.501 | 298 | 74.8971 | 0.4321
CNT decorated with Ni at mass ratio of 10 | 4.5221 | 56.7016 | 191 | 1.501 | 298 | 78.7068 | 0.46173
CNT decorated with Ni at mass ratio of 10 | 4.5221 | 56.7016 | 191 | 1.501 | 298 | 82.8766 | 0.47901
CNT decorated with Ni at mass ratio of 10 | 4.5221 | 56.7016 | 191 | 1.501 | 298 | 86.6846 | 0.49877
CNT decorated with Ni at mass ratio of 10 | 4.5221 | 56.7016 | 191 | 1.501 | 298 | 90.8566 | 0.52839
CNT decorated with Ni at mass ratio of 10 | 4.5221 | 56.7016 | 191 | 1.501 | 298 | 93.939 | 0.54321
CNT decorated with Ni at mass ratio of 10 | 4.5221 | 56.7016 | 191 | 1.501 | 298 | 98.833 | 0.55802
CNT decorated with Ni at mass ratio of 10 | 4.5221 | 56.7016 | 191 | 1.501 | 298 | 99.5603 | 0.57284
MWCNT loaded with Pt | 11.1539 | 46.3239 | 497 | 0.25 | 77 | 0.27451 | 0.10383
MWCNT loaded with Pt | 11.1539 | 46.3239 | 497 | 0.25 | 77 | 0.58823 | 0.16278
MWCNT loaded with Pt | 11.1539 | 46.3239 | 497 | 0.25 | 77 | 0.62745 | 0.2115
MWCNT loaded with Pt | 11.1539 | 46.3239 | 497 | 0.25 | 77 | 1.0196 | 0.25891
MWCNT loaded with Pt | 11.1539 | 46.3239 | 497 | 0.25 | 77 | 1.3725 | 0.28709
MWCNT loaded with Pt | 11.1539 | 46.3239 | 497 | 0.25 | 77 | 1.7255 | 0.3204
MWCNT loaded with Pt | 11.1539 | 46.3239 | 497 | 0.25 | 77 | 2.1961 | 0.34088
MWCNT loaded with Pt | 11.1539 | 46.3239 | 497 | 0.25 | 77 | 2.549 | 0.35753
MWCNT loaded with Pt | 11.1539 | 46.3239 | 497 | 0.25 | 77 | 2.8628 | 0.37546
MWCNT loaded with Pt | 11.1539 | 46.3239 | 497 | 0.25 | 77 | 3.451 | 0.38696
MWCNT loaded with Pt | 11.1539 | 46.3239 | 497 | 0.25 | 77 | 3.8039 | 0.39591
MWCNT loaded with Pt | 11.1539 | 46.3239 | 497 | 0.25 | 77 | 4.3137 | 0.41126
MWCNT loaded with Pt | 11.1539 | 46.3239 | 497 | 0.25 | 77 | 4.7059 | 0.41636
MWCNT loaded with Pt | 11.1539 | 46.3239 | 497 | 0.25 | 77 | 5.098 | 0.42147
MWCNT loaded with Pt | 11.1539 | 46.3239 | 497 | 0.25 | 77 | 5.5686 | 0.43298
MWCNT loaded with Pt | 11.1539 | 46.3239 | 497 | 0.25 | 77 | 5.9608 | 0.4368
MWCNT loaded with Pt | 11.1539 | 46.3239 | 497 | 0.25 | 77 | 6.3529 | 0.4419
MWCNT loaded with Pt | 11.1539 | 46.3239 | 497 | 0.25 | 77 | 6.8235 | 0.44572
MWCNT loaded with Pt | 11.1539 | 46.3239 | 497 | 0.25 | 77 | 7.2941 | 0.44697
MWCNT loaded with Pt | 11.1539 | 46.3239 | 497 | 0.25 | 77 | 7.6471 | 0.45336
MWCNT loaded with Pt | 11.1539 | 46.3239 | 497 | 0.25 | 77 | 8.1176 | 0.45845
MWCNT loaded with Pt | 11.1539 | 46.3239 | 497 | 0.25 | 77 | 8.4314 | 0.46356
MWCNT loaded with Pt | 11.1539 | 46.3239 | 497 | 0.25 | 77 | 8.9804 | 0.46353
MWCNT loaded with Pt | 11.1539 | 46.3239 | 497 | 0.25 | 77 | 9.451 | 0.46991
MWCNT loaded with Pt | 11.1539 | 46.3239 | 497 | 0.25 | 77 | 9.8431 | 0.47245
MWCNT loaded with Pt | 11.1539 | 46.3239 | 497 | 0.25 | 77 | 10.2745 | 0.47755
MWCNT loaded with Pt | 11.1539 | 46.3239 | 497 | 0.25 | 77 | 10.7451 | 0.48008
MWCNT loaded with Pt | 11.1539 | 46.3239 | 497 | 0.25 | 77 | 11.2157 | 0.48261
MWCNT loaded with Pt | 11.1539 | 46.3239 | 497 | 0.25 | 77 | 11.6078 | 0.48387
MWCNT loaded with Pt | 11.1539 | 46.3239 | 497 | 0.25 | 77 | 12.0784 | 0.4864
MWCNT loaded with Pt | 11.1539 | 46.3239 | 497 | 0.25 | 77 | 12.3529 | 0.48767
MWCNT loaded with Pt | 11.1539 | 46.3239 | 497 | 0.25 | 77 | 12.8627 | 0.49148
MWCNT loaded with Pt | 11.1539 | 46.3239 | 497 | 0.25 | 77 | 13.2941 | 0.4953
MWCNT loaded with Pt | 11.1539 | 46.3239 | 497 | 0.25 | 77 | 13.6863 | 0.49912
MWCNT loaded with Pt | 11.1539 | 46.3239 | 497 | 0.25 | 77 | 14.1961 | 0.5055
MWCNT loaded with Pt | 11.1539 | 46.3239 | 497 | 0.25 | 77 | 14.6275 | 0.50675
MWCNT loaded with Pt | 11.1539 | 46.3239 | 497 | 0.25 | 77 | 14.9804 | 0.50673
MWCNT loaded with Pt | 11.1539 | 46.3239 | 497 | 0.25 | 77 | 15.3725 | 0.51184
MWCNT loaded with Pt | 11.1539 | 46.3239 | 497 | 0.25 | 77 | 15.8431 | 0.5118
MWCNT loaded with Pt | 11.1539 | 46.3239 | 497 | 0.25 | 77 | 16.1961 | 0.51563
MWCNT loaded with Pt | 11.1539 | 46.3239 | 497 | 0.25 | 77 | 16.5098 | 0.51689
MWCNT loaded with Pt | 11.1539 | 46.3239 | 497 | 0.25 | 77 | 17.0196 | 0.51686
MWCNT loaded with Pt | 11.1539 | 46.3239 | 497 | 0.25 | 77 | 17.4902 | 0.51939
MWCNT loaded with Pt | 11.1539 | 46.3239 | 497 | 0.25 | 77 | 17.8431 | 0.52578
MWCNT loaded with Pt | 11.1539 | 46.3239 | 497 | 0.25 | 77 | 18.1176 | 0.52704
MWCNT loaded with Pt | 11.1539 | 46.3239 | 497 | 0.25 | 77 | 18.5098 | 0.53087
MWCNT loaded with Pt | 11.1539 | 46.3239 | 497 | 0.25 | 77 | 19.0196 | 0.5334
MWCNT loaded with Pt | 11.1539 | 46.3239 | 497 | 0.25 | 77 | 19.3725 | 0.53722
MWCNT loaded with Pt | 11.1539 | 46.3239 | 497 | 0.25 | 77 | 19.6863 | 0.53848
MWCNT loaded with Pt | 11.1539 | 46.3239 | 497 | 0.25 | 77 | 20.0784 | 0.53974
MWCNT loaded with Pt | 11.1539 | 46.3239 | 497 | 0.25 | 77 | 1.5294 |  | 0.31144
MWCNT loaded with Pt | 11.1539 | 46.3239 | 497 | 0.25 | 77 | 1.8823 |  | 0.33065
MWCNT loaded with Pt | 11.1539 | 46.3239 | 497 | 0.25 | 77 | 2.2745 |  | 0.34857
MWCNT loaded with Pt | 11.1539 | 46.3239 | 497 | 0.25 | 77 | 2.7843 |  | 0.36905
MWCNT loaded with Pt | 11.1539 | 46.3239 | 497 | 0.25 | 77 | 2.9804 |  | 0.37801
MWCNT loaded with Pt | 11.1539 | 46.3239 | 497 | 0.25 | 77 | 3.4902 |  | 0.3908
MWCNT loaded with Pt | 11.1539 | 46.3239 | 497 | 0.25 | 77 | 3.8039 |  | 0.39976
MWCNT loaded with Pt | 11.1539 | 46.3239 | 497 | 0.25 | 77 | 4.0784 |  | 0.40871
MWCNT loaded with Pt | 11.1539 | 46.3239 | 497 | 0.25 | 77 | 4.5882 |  | 0.41765
MWCNT loaded with Pt | 11.1539 | 46.3239 | 497 | 0.25 | 77 | 5.1765 |  | 0.42787
MWCNT loaded with Pt | 11.1539 | 46.3239 | 497 | 0.25 | 77 | 5.7647 |  | 0.43681
MWCNT loaded with Pt | 11.1539 | 46.3239 | 497 | 0.25 | 77 | 6.9412 |  | 0.45212
MWCNT loaded with Pt | 11.1539 | 46.3239 | 497 | 0.25 | 77 | 7.5294 |  | 0.45849
MWCNT loaded with Pt | 11.1539 | 46.3239 | 497 | 0.25 | 77 | 8.1176 |  | 0.46615
MWCNT loaded with Pt | 11.1539 | 46.3239 | 497 | 0.25 | 77 | 8.7059 |  | 0.46867
MWCNT loaded with Pt | 11.1539 | 46.3239 | 497 | 0.25 | 77 | 9.3333 |  | 0.47632
MWCNT loaded with Pt | 11.1539 | 46.3239 | 497 | 0.25 | 77 | 9.8431 |  | 0.48014
MWCNT loaded with Pt | 11.1539 | 46.3239 | 497 | 0.25 | 77 | 10.5098 |  | 0.48266
MWCNT loaded with Pt | 11.1539 | 46.3239 | 497 | 0.25 | 77 | 11.098 |  | 0.48647
MWCNT loaded with Pt | 11.1539 | 46.3239 | 497 | 0.25 | 77 | 11.6471 |  | 0.49028
MWCNT loaded with Pt | 11.1539 | 46.3239 | 497 | 0.25 | 77 | 12.1961 |  | 0.49537
MWCNT loaded with Pt | 11.1539 | 46.3239 | 497 | 0.25 | 77 | 12.8627 |  | 0.50174
MWCNT loaded with Pt | 11.1539 | 46.3239 | 497 | 0.25 | 77 | 13.3725 |  | 0.50684
MWCNT loaded with Pt | 11.1539 | 46.3239 | 497 | 0.25 | 77 | 14.0392 |  | 0.50807
MWCNT loaded with Pt | 11.1539 | 46.3239 | 497 | 0.25 | 77 | 14.7451 |  | 0.51444
MWCNT loaded with Pt | 11.1539 | 46.3239 | 497 | 0.25 | 77 | 15.3333 |  | 0.51697
MWCNT loaded with Pt | 11.1539 | 46.3239 | 497 | 0.25 | 77 | 15.8824 |  | 0.51821
MWCNT loaded with Pt | 11.1539 | 46.3239 | 497 | 0.25 | 77 | 16.4706 |  | 0.52715
MWCNT loaded with Pt | 11.1539 | 46.3239 | 497 | 0.25 | 77 | 17.1373 |  | 0.52839
MWCNT loaded with Pt | 11.1539 | 46.3239 | 497 | 0.25 | 77 | 18.3529 |  | 0.52959
Nitrogen-doped carbon nanorods at 500 °C (NCNR-500) | 10.6844 | 27.5272 | 428 | 0.307 | 298.15 | 7.4982 | 0.13315
Nitrogen-doped carbon nanorods at 500 °C (NCNR-500) | 10.6844 | 27.5272 | 428 | 0.307 | 298.15 | 10.5328 | 0.17391
Nitrogen-doped carbon nanorods at 500 °C (NCNR-500) | 10.6844 | 27.5272 | 428 | 0.307 | 298.15 | 14.9834 | 0.2337
Nitrogen-doped carbon nanorods at 500 °C (NCNR-500) | 10.6844 | 27.5272 | 428 | 0.307 | 298.15 | 20.6478 | 0.30978
Nitrogen-doped carbon nanorods at 500 °C (NCNR-500) | 10.6844 | 27.5272 | 428 | 0.307 | 298.15 | 25.5041 | 0.37772
Nitrogen-doped carbon nanorods at 500 °C (NCNR-500) | 10.6844 | 27.5272 | 428 | 0.307 | 298.15 | 30.5551 | 0.42935
Nitrogen-doped carbon nanorods at 500 °C (NCNR-500) | 10.6844 | 27.5272 | 428 | 0.307 | 298.15 | 35.2058 | 0.48641
Nitrogen-doped carbon nanorods at 500 °C (NCNR-500) | 10.6844 | 27.5272 | 428 | 0.307 | 298.15 | 40.6646 | 0.55163
Nitrogen-doped carbon nanorods at 500 °C (NCNR-500) | 10.6844 | 27.5272 | 428 | 0.307 | 298.15 | 44.9086 | 0.59783
Nitrogen-doped carbon nanorods at 500 °C (NCNR-500) | 10.6844 | 27.5272 | 428 | 0.307 | 298.15 | 50.5544 | 0.62772
Nitrogen-doped carbon nanorods at 500 °C (NCNR-500) | 10.6844 | 27.5272 | 428 | 0.307 | 298.15 | 56.2079 | 0.67663
Nitrogen-doped carbon nanorods at 500 °C (NCNR-500) | 10.6844 | 27.5272 | 428 | 0.307 | 298.15 | 60.4475 | 0.71196
Nitrogen-doped carbon nanorods at 500 °C (NCNR-500) | 10.6844 | 27.5272 | 428 | 0.307 | 298.15 | 66.2967 | 0.74728
Nitrogen-doped carbon nanorods at 500 °C (NCNR-500) | 10.6844 | 27.5272 | 428 | 0.307 | 298.15 | 71.1443 | 0.79348
Nitrogen-doped carbon nanorods at 500 °C (NCNR-500) | 10.6844 | 27.5272 | 428 | 0.307 | 298.15 | 75.7906 | 0.83967
Nitrogen-doped carbon nanorods at 500 °C (NCNR-500) | 10.6844 | 27.5272 | 428 | 0.307 | 298.15 | 80.8339 | 0.87228
Nitrogen-doped carbon nanorods at 500 °C (NCNR-500) | 10.6844 | 27.5272 | 428 | 0.307 | 298.15 | 85.2769 | 0.91304
Nitrogen-doped carbon nanorods at 500 °C (NCNR-500) | 10.6844 | 27.5272 | 428 | 0.307 | 298.15 | 90.5225 | 0.94837
Nitrogen-doped carbon nanorods at 500 °C (NCNR-500) | 10.6844 | 27.5272 | 428 | 0.307 | 298.15 | 94.5565 | 0.97283
Nitrogen-doped carbon nanorods at 500 °C (NCNR-500) | 10.6844 | 27.5272 | 428 | 0.307 | 298.15 | 5.6896 |  | 0.13859
Nitrogen-doped carbon nanorods at 500 °C (NCNR-500) | 10.6844 | 27.5272 | 428 | 0.307 | 298.15 | 12.3666 |  | 0.23098
Nitrogen-doped carbon nanorods at 500 °C (NCNR-500) | 10.6844 | 27.5272 | 428 | 0.307 | 298.15 | 21.6713 |  | 0.35326
Nitrogen-doped carbon nanorods at 500 °C (NCNR-500) | 10.6844 | 27.5272 | 428 | 0.307 | 298.15 | 31.174 |  | 0.46739
Nitrogen-doped carbon nanorods at 500 °C (NCNR-500) | 10.6844 | 27.5272 | 428 | 0.307 | 298.15 | 40.6745 |  | 0.57609
Nitrogen-doped carbon nanorods at 500 °C (NCNR-500) | 10.6844 | 27.5272 | 428 | 0.307 | 298.15 | 50.7731 |  | 0.6712
Nitrogen-doped carbon nanorods at 500 °C (NCNR-500) | 10.6844 | 27.5272 | 428 | 0.307 | 298.15 | 61.0719 |  | 0.76359
Nitrogen-doped carbon nanorods at 500 °C (NCNR-500) | 10.6844 | 27.5272 | 428 | 0.307 | 298.15 | 73.1804 |  | 0.85326
Nitrogen-doped carbon nanorods at 500 °C (NCNR-500) | 10.6844 | 27.5272 | 428 | 0.307 | 298.15 | 85.2834 |  | 0.92935
Nitrogen-doped carbon nanorods at 500 °C (NCNR-500) | 10.6844 | 27.5272 | 428 | 0.307 | 298.15 | 89.3229 |  | 0.96739
Nitrogen-doped fused bead carbon nanotubes at 700 °C (NCBCT-700) | 9.0322 | 18.9001 | 697 | 0.498 | 298.15 | 21.8001 | 0.4918
Nitrogen-doped fused bead carbon nanotubes at 700 °C (NCBCT-700) | 9.0322 | 18.9001 | 697 | 0.498 | 298.15 | 35.5384 | 0.7044
Nitrogen-doped fused bead carbon nanotubes at 700 °C (NCBCT-700) | 9.0322 | 18.9001 | 697 | 0.498 | 298.15 | 40.9943 | 0.7807
Nitrogen-doped fused bead carbon nanotubes at 700 °C (NCBCT-700) | 9.0322 | 18.9001 | 697 | 0.498 | 298.15 | 44.63 | 0.84481
Nitrogen-doped fused bead carbon nanotubes at 700 °C (NCBCT-700) | 9.0322 | 18.9001 | 697 | 0.498 | 298.15 | 55.138 | 0.9894
Nitrogen-doped fused bead carbon nanotubes at 700 °C (NCBCT-700) | 9.0322 | 18.9001 | 697 | 0.498 | 298.15 | 59.7867 | 1.0457
Nitrogen-doped fused bead carbon nanotubes at 700 °C (NCBCT-700) | 9.0322 | 18.9001 | 697 | 0.498 | 298.15 | 65.8504 | 1.1181
Nitrogen-doped fused bead carbon nanotubes at 700 °C (NCBCT-700) | 9.0322 | 18.9001 | 697 | 0.498 | 298.15 | 69.8929 | 1.1664
Nitrogen-doped fused bead carbon nanotubes at 700 °C (NCBCT-700) | 9.0322 | 18.9001 | 697 | 0.498 | 298.15 | 75.1454 | 1.2506
Nitrogen-doped fused bead carbon nanotubes at 700 °C (NCBCT-700) | 9.0322 | 18.9001 | 697 | 0.498 | 298.15 | 80.4014 | 1.3071
Nitrogen-doped fused bead carbon nanotubes at 700 °C (NCBCT-700) | 9.0322 | 18.9001 | 697 | 0.498 | 298.15 | 85.0497 | 1.3674
Nitrogen-doped fused bead carbon nanotubes at 700 °C (NCBCT-700) | 9.0322 | 18.9001 | 697 | 0.498 | 298.15 | 90.5076 | 1.4278
Nitrogen-doped fused bead carbon nanotubes at 700 °C (NCBCT-700) | 9.0322 | 18.9001 | 697 | 0.498 | 298.15 | 93.3381 | 1.456
Nitrogen-doped fused bead carbon nanotubes at 700 °C (NCBCT-700) | 9.0322 | 18.9001 | 697 | 0.498 | 298.15 | 95.3593 | 1.4802
Nitrogen-doped fused bead carbon nanotubes at 700 °C (NCBCT-700) | 9.0322 | 18.9001 | 697 | 0.498 | 298.15 | 31.0896 |  | 0.66797
Nitrogen-doped fused bead carbon nanotubes at 700 °C (NCBCT-700) | 9.0322 | 18.9001 | 697 | 0.498 | 298.15 | 40.1791 |  | 0.82425
Nitrogen-doped fused bead carbon nanotubes at 700 °C (NCBCT-700) | 9.0322 | 18.9001 | 697 | 0.498 | 298.15 | 50.2813 |  | 0.97672
Nitrogen-doped fused bead carbon nanotubes at 700 °C (NCBCT-700) | 9.0322 | 18.9001 | 697 | 0.498 | 298.15 | 60.7908 |  | 1.1094
Nitrogen-doped fused bead carbon nanotubes at 700 °C (NCBCT-700) | 9.0322 | 18.9001 | 697 | 0.498 | 298.15 | 72.311 |  | 1.2542
Nitrogen-doped fused bead carbon nanotubes at 700 °C (NCBCT-700) | 9.0322 | 18.9001 | 697 | 0.498 | 298.15 | 83.6297 |  | 1.3909
Nitrogen-doped fused bead carbon nanotubes at 700 °C (NCBCT-700) | 9.0322 | 18.9001 | 697 | 0.498 | 298.15 | 89.8968 |  | 1.4555
Nitrogen-doped fused bead carbon nanotubes at 700 °C (NCBCT-700) | 9.0322 | 18.9001 | 697 | 0.498 | 298.15 | 94.75 |  | 1.4959
Nitrogen-doped carbonnanotubes at 900 °C (NCNT-900) | 3.9696 | 36.382 | 870 | 0.623 | 298.15 | 35.292 | 0.95869
Nitrogen-doped carbonnanotubes at 900 °C (NCNT-900) | 3.9696 | 36.382 | 870 | 0.623 | 298.15 | 44.9454 | 1.1672
Nitrogen-doped carbonnanotubes at 900 °C (NCNT-900) | 3.9696 | 36.382 | 870 | 0.623 | 298.15 | 50.0828 | 1.263
Nitrogen-doped carbonnanotubes at 900 °C (NCNT-900) | 3.9696 | 36.382 | 870 | 0.623 | 298.15 | 55.0151 | 1.3532
Nitrogen-doped carbonnanotubes at 900 °C (NCNT-900) | 3.9696 | 36.382 | 870 | 0.623 | 298.15 | 59.3268 | 1.4546
Nitrogen-doped carbonnanotubes at 900 °C (NCNT-900) | 3.9696 | 36.382 | 870 | 0.623 | 298.15 | 65.2921 | 1.5334
Nitrogen-doped carbonnanotubes at 900 °C (NCNT-900) | 3.9696 | 36.382 | 870 | 0.623 | 298.15 | 69.4057 | 1.5897
Nitrogen-doped carbonnanotubes at 900 °C (NCNT-900) | 3.9696 | 36.382 | 870 | 0.623 | 298.15 | 74.338 | 1.6798
Nitrogen-doped carbonnanotubes at 900 °C (NCNT-900) | 3.9696 | 36.382 | 870 | 0.623 | 298.15 | 80.7136 | 1.7699
Nitrogen-doped carbonnanotubes at 900 °C (NCNT-900) | 3.9696 | 36.382 | 870 | 0.623 | 298.15 | 84.4057 | 1.8771
Nitrogen-doped carbonnanotubes at 900 °C (NCNT-900) | 3.9696 | 36.382 | 870 | 0.623 | 298.15 | 89.7494 | 1.9728
Nitrogen-doped carbonnanotubes at 900 °C (NCNT-900) | 3.9696 | 36.382 | 870 | 0.623 | 298.15 | 93.2495 | 2.0009
Nitrogen-doped carbonnanotubes at 900 °C (NCNT-900) | 3.9696 | 36.382 | 870 | 0.623 | 298.15 | 94.6888 | 2.0234
Nitrogen-doped carbonnanotubes at 900 °C (NCNT-900) | 3.9696 | 36.382 | 870 | 0.623 | 298.15 | 31.3826 |  | 0.91371
Nitrogen-doped carbonnanotubes at 900 °C (NCNT-900) | 3.9696 | 36.382 | 870 | 0.623 | 298.15 | 40.2112 |  | 1.1223
Nitrogen-doped carbonnanotubes at 900 °C (NCNT-900) | 3.9696 | 36.382 | 870 | 0.623 | 298.15 | 50.2728 |  | 1.3534
Nitrogen-doped carbonnanotubes at 900 °C (NCNT-900) | 3.9696 | 36.382 | 870 | 0.623 | 298.15 | 60.759 |  | 1.5167
Nitrogen-doped carbonnanotubes at 900 °C (NCNT-900) | 3.9696 | 36.382 | 870 | 0.623 | 298.15 | 72.4722 |  | 1.7365
Nitrogen-doped carbonnanotubes at 900 °C (NCNT-900) | 3.9696 | 36.382 | 870 | 0.623 | 298.15 | 84.3986 |  | 1.9166
Nitrogen-doped carbonnanotubes at 900 °C (NCNT-900) | 3.9696 | 36.382 | 870 | 0.623 | 298.15 | 94.2683 |  | 2.0686